## Sheet1
Item	Qty	DH Qty	Reference(s)	Value	LibPart	Footprint	Datasheet	Manufacturer	Part Number	Notes
1	1	1	C1	2.2uF 35V	Device:C	Capacitor_SMD:C_0603_1608Metric_Pad1.05x0.95mm_HandSolder	~	TDK	C2012X7R1V225K085AC
2	1	1	C2	2.2uF 10V	Device:C	Capacitor_SMD:C_0603_1608Metric_Pad1.05x0.95mm_HandSolder	~	Samsung Electro-Mechanics	CL21B225KPFNNNE
3	2	2	C3, C4	10uF 10V	Device:C	Capacitor_SMD:C_0603_1608Metric_Pad1.05x0.95mm_HandSolder	~	AVX	0603ZD106KAT2A
4	5	5	C5, C23, C25, C31, C32	22pF	Device:C	Capacitor_SMD:C_0603_1608Metric_Pad1.05x0.95mm_HandSolder	~	Kemet	C0603C220J1GACTU
5	8	0	C6, C7, C8, C9, C17, C18, C19, C20	OPEN	Device:C	Capacitor_SMD:C_0603_1608Metric_Pad1.05x0.95mm_HandSolder	~	-	-
6	9	9	C10, C11, C12, C13, C14, C15, C24, C28, C30	100nF	Device:C	Capacitor_SMD:C_0603_1608Metric_Pad1.05x0.95mm_HandSolder	~	Yageo	CC0603KRX7R9BB104	Same as 0.1uF
7	4	4	C16, C26, C27, C29	1uF	Device:C	Capacitor_SMD:C_0603_1608Metric_Pad1.05x0.95mm_HandSolder	~	TDK	C1608X7R1A105K080AC
8	8	8	C21, C22, C34, C35, C37, C38, C39, C40	0.1uF	Device:C	Capacitor_SMD:C_0603_1608Metric_Pad1.05x0.95mm_HandSolder	~	Yageo	CC0603KRX7R9BB104	Same as 100nF
9	3	3	C33, C36, C41	10uF	Device:C	Capacitor_SMD:C_0603_1608Metric_Pad1.05x0.95mm_HandSolder	~	AVX	0603ZD106KAT2A
10	2	2	C42, C44	6.8nF	Device:C	Capacitor_SMD:C_0603_1608Metric_Pad1.05x0.95mm_HandSolder	~	AVX	06031C682K4T2A
11	2	2	C43, C45	10nF	Device:C	Capacitor_SMD:C_0603_1608Metric_Pad1.05x0.95mm_HandSolder	~	Samsung Electro-Mechanics	CL10B103KB8NCNC
12	8	8	C46, C47, C48, C49, C50, C51, C52, C53	1uF 50V	Device:C	Capacitor_SMD:C_0603_1608Metric_Pad1.05x0.95mm_HandSolder	~	Samsung	CL10A105KB8NNNC
13	8	8	D1, D3, D9, D10, D11, D12, D13, D14	50V 2A	Device:D	Snack Machine:D_SMB_Handsoldering_Lite	~	ON Semiconductor	ES2A
14	2	2	D2, D4	D	Device:D	Diode_SMD:D_1206_3216Metric_Pad1.42x1.75mm_HandSolder	~	Bourns	CD1206-S01575
15	2	2	D5, D6	YELLOW	Device:LED	LED_SMD:LED_0603_1608Metric_Pad1.05x0.95mm_HandSolder	~	Wurth Electronics	150060YS75000
16	2	2	D7, D8	D_Schottky	Device:D_Schottky	Diode_SMD:D_SOD-323	~	Toshiba Semiconductor and Storage	CUS10S40,H3F
17	1	1	F1	1A	Device:Fuse	Snack Machine:Keystone_3544-2	~	Keystone Electronics	3544-2
18	1	1	F2	500mA	Device:Polyfuse	Snack Machine:MF-MSMF050-2	~	Bourns	MF-MSMF050-2
19	1	1	FB1	600R@100MHz	Device:Ferrite_Bead	Inductor_SMD:L_0603_1608Metric_Pad1.05x0.95mm_HandSolder	~	TDK	MPZ1608S601ATA00
20	2	2	FB2, FB3	Ferrite_Bead	Device:Ferrite_Bead	Inductor_SMD:L_0805_2012Metric_Pad1.15x1.40mm_HandSolder	~	Murata	BLM21PG221SN1D
21	4	0	H1, H2, H3, H4	MountingHole_Pad	Mechanical:MountingHole_Pad	MountingHole:MountingHole_3.5mm_Pad	~	-	-
22	2	2	J1, J5	MDB	Connector_Generic:Conn_02x03_Top_Bottom	Connector_Molex:Molex_Mini-Fit_Jr_5566-06A_2x03_P4.20mm_Vertical	~	Molex	0039290063
23	1	1	J2	Power Screw Terminal	Connector:Screw_Terminal_01x02	TerminalBlock_Phoenix:TerminalBlock_Phoenix_PT-1,5-2-5.0-H_1x02_P5.00mm_Horizontal	~	Phoenix Contact	1935161
24	1	0	J3	RFID Serial Connector	Connector:Conn_01x05_Female	Connector_PinHeader_2.54mm:PinHeader_1x05_P2.54mm_Vertical	~	-	-
25	1	0	J4	RFID Led Connector	Connector:Conn_01x03_Female	Connector_PinHeader_2.54mm:PinHeader_1x03_P2.54mm_Vertical	~	-	-
26	1	0	J6	Conn_01x02	Connector_Generic:Conn_01x02	Connector_JST:JST_XH_B02B-XH-A_1x02_P2.50mm_Vertical	~	JST	B2B-XH-A(LF)(SN)
27	1	0	J7	LCD EXP1	Connector_Generic:Conn_02x05_Odd_Even	Connector_PinHeader_2.54mm:PinHeader_2x05_P2.54mm_Vertical	~	-	-	2x5 shrouded male
28	1	0	J8	LCD EXP2	Connector_Generic:Conn_02x05_Odd_Even	Connector_PinHeader_2.54mm:PinHeader_2x05_P2.54mm_Vertical	~	-	-	2x5 shrouded male
29	2	0	J9, J17	AVR-ISP-6	Connector:AVR-ISP-6	Connector_PinHeader_2.54mm:PinHeader_2x03_P2.54mm_Vertical	~	-	-	2x3 generic male
30	1	1	J10	Row Screw Terminal	Connector:Screw_Terminal_01x08	TerminalBlock_Phoenix:TerminalBlock_Phoenix_PT-1,5-8-5.0-H_1x08_P5.00mm_Horizontal	~	Phoenix Contact	1935226
31	1	1	J11	Column Screw Terminal	Connector:Screw_Terminal_01x08	TerminalBlock_Phoenix:TerminalBlock_Phoenix_PT-1,5-8-5.0-H_1x08_P5.00mm_Horizontal	~	Amphenol Anytek	OQ0854500000G
32	1	1	J12	Display Serial Header	Connector_Generic:Conn_02x05_Odd_Even	Connector_PinSocket_2.54mm:PinSocket_2x05_P2.54mm_Vertical	~	-	-	2x5 generic female
33	1	1	J13	RFID_CONNECTOR	Connector:Conn_01x05_Male	Connector_PinHeader_2.54mm:PinHeader_1x05_P2.54mm_Vertical	~	Molex	0705430004
34	1	1	J14	Large Display Header	Connector_Generic:Conn_02x15_Counter_Clockwise	Connector_PinSocket_2.54mm:PinSocket_2x15_P2.54mm_Vertical	~	-	-	2x15 generic female
35	1	1	J16	USB_B_Micro	Connector:USB_B_Micro	Snack Machine:Amphenol_10118193-0001LF	~	Amphenol FCI	10118193-0001LF
36	1	0	J18	Conn_02x02_Odd_Even	Connector_Generic:Conn_02x02_Odd_Even	Connector_PinHeader_2.54mm:PinHeader_2x02_P2.54mm_Vertical	~	-	-
37	2	0	JP1, JP2	SolderJumper_2_Open	Jumper:SolderJumper_2_Open	Jumper:SolderJumper-2_P1.3mm_Open_TrianglePad1.0x1.5mm	~	-	-
38	1	1	Q1	P-CH 30V 3.8A	Device:Q_PMOS_GSD	Snack Machine:SOT-23_Handsoldering_Lite	~	Diodes Incorporated	DMP3099L-7
39	8	8	Q2, Q19, Q20, Q21, Q22, Q23, Q24, Q25	Q_NMOS_SGD	Device:Q_NMOS_GSD	Snack Machine:TSOT-23_HandSoldering_Lite	~	ON Semiconductor	NTR4003NT1G
40	8	8	Q3, Q4, Q5, Q6, Q11, Q12, Q13, Q14	P-CH 30V 3.8A	Device:Q_PMOS_GSD	Snack Machine:TSOT-23_HandSoldering_Lite	~	Diodes Incorporated	DMP3099L-7
41	9	9	Q7, Q8, Q9, Q10, Q15, Q16, Q17, Q18, Q26	MMBT3904	Transistor_BJT:MMBT3904	Snack Machine:SOT-23_Handsoldering_Lite	https://www.fairchildsemi.com/datasheets/2N/2N3904.pdf	Micro Commercial	MMBT3904-TP
42	10	10	R1, R2, R8, R9, R10, R11, R13, R14, R15, R16	0R	Device:R	Resistor_SMD:R_0603_1608Metric_Pad1.05x0.95mm_HandSolder	~	Yageo	RC0603JR-070RL
43	4	4	R3, R4, R12, R65	10K	Device:R	Resistor_SMD:R_0603_1608Metric_Pad1.05x0.95mm_HandSolder	~	Yageo	RC0603FR-0710KL	Same as 10k (schematic should be lower case k)
44	20	20	R5, R7, R17, R18, R20, R22, R24, R25, R26, R27, R29, R30, R35, R36, R37, R39, R40, R41, R42, R43	1K	Device:R	Resistor_SMD:R_0603_1608Metric_Pad1.05x0.95mm_HandSolder	~	Yageo	RC0603FR-071KL	Same as 1k (schematic should be lower case k)
45	3	3	R6, R55, R64	1M	Device:R	Resistor_SMD:R_0603_1608Metric_Pad1.05x0.95mm_HandSolder	~	Yageo	RC0603FR-071ML
46	21	21	R19, R31, R32, R34, R44, R45, R46, R47, R48, R49, R50, R51, R59, R60, R61, R62, R63, R79, R80, R81, R82	1k	Device:R	Resistor_SMD:R_0603_1608Metric_Pad1.05x0.95mm_HandSolder	~	Yageo	RC0603FR-071KL	Same as 1K
47	15	15	R21, R28, R33, R52, R53, R54, R67, R69, R70, R71, R72, R83, R84, R85, R86	10k	Device:R	Resistor_SMD:R_0603_1608Metric_Pad1.05x0.95mm_HandSolder	~	Yageo	RC0603FR-0710KL	Same as 10K
48	2	1	R23, R38	0.1R 1%	Device:R	Resistor_SMD:R_0805_2012Metric_Pad1.15x1.40mm_HandSolder	~	Samsung Electro-Mechanics	RUT2012FR100CS	Only need 1 of these
49	2	2	R56, R57	22R	Device:R	Resistor_SMD:R_0603_1608Metric_Pad1.05x0.95mm_HandSolder	~	Yageo	RC0603FR-0722RL
50	1	1	R58	R	Device:R	Resistor_SMD:R_0603_1608Metric_Pad1.05x0.95mm_HandSolder	~	Yageo	RC0603FR-0710KL	This resistor should be 10k in schematic
51	2	2	R66, R68	470	Device:R	Resistor_SMD:R_0603_1608Metric_Pad1.05x0.95mm_HandSolder	~	Yageo	RC0603FR-07470RL
52	1	1	R73	12.1k	Device:R	Resistor_SMD:R_0603_1608Metric_Pad1.05x0.95mm_HandSolder	~	Yageo	RC0603FR-0712K1L
53	4	4	R74, R75, R76, R77	49.9	Device:R	Resistor_SMD:R_0603_1608Metric_Pad1.05x0.95mm_HandSolder	~	Yageo	RC0603FR-0749R9L
54	1	1	R78	10	Device:R	Resistor_SMD:R_0603_1608Metric_Pad1.05x0.95mm_HandSolder	~	Yageo	RC0603FR-0710RL
55	1	0	R87	OPEN	Device:R	Resistor_SMD:R_0603_1608Metric_Pad1.05x0.95mm_HandSolder	~	-	-
56	2	2	R88, R89	4.7k	Device:R	Resistor_SMD:R_0603_1608Metric_Pad1.05x0.95mm_HandSolder	~	Yageo	RC0603FR-074K7L
57	2	2	RV1, RV2	CG0603MLC	Device:Varistor_US	Resistor_SMD:R_0603_1608Metric_Pad1.05x0.95mm_HandSolder	~	Bourns	CG0603MLC-05E
58	1	1	SW1	SW_SPST	Switch:SW_SPST	Button_Switch_SMD:SW_SPST_FSMSM		TE Connectivity	FSMSM
59	1	1	U1	MEZD71201A-F	Regulator_Linear:uA7805	Snack Machine:mEZD71201A	~	Monolithic Power Systems Inc.	MEZD71201A-F
60	1	1	U2	MEZD71202A-G	Regulator_Linear:uA7805	Snack Machine:mEZD71201A	~	Monolithic Power Systems Inc.	MEZD71202A-G
61	1	1	U3	ATmega2560-16AU	MCU_Microchip_ATmega:ATmega2560-16AU	Package_QFP:TQFP-100_14x14mm_P0.5mm	http://ww1.microchip.com/downloads/en/DeviceDoc/Atmel-2549-8-bit-AVR-Microcontroller-ATmega640-1280-1281-2560-2561_datasheet.pdf	Microchip Technology	ATMEGA2560-16AU
62	1	0	U4	INA180B3	Snack_Machine:INA180B3	Package_TO_SOT_SMD:SOT-23-5_HandSoldering		Texas Instruments	INA180B3IDBVT
63	1	1	U5	INA219	Snack_Machine:INA219	Package_TO_SOT_SMD:TSOT-23-8_HandSoldering		Texas Instruments	INA219AIDCNR
64	1	1	U6	ATmega16U2-MU	MCU_Microchip_ATmega:ATmega16U2-MU	Package_DFN_QFN:QFN-32-1EP_5x5mm_P0.5mm_EP3.1x3.1mm	http://ww1.microchip.com/downloads/en/DeviceDoc/doc7799.pdf	Microchip Technology	ATMEGA16U2-MU
65	1	1	U7	74AHC1G125	Snack_Machine:74AHC1G125	Package_TO_SOT_SMD:SOT-23-5_HandSoldering		Texas Instruments	SN74AHC1G125DBVR
66	1	1	U8	W5500	Snack_Machine:W5500	Package_QFP:TQFP-48_7x7mm_P0.5mm		WIZnet	W5500
67	1	1	U9	RB1-125BAG1A	Snack_Machine:RB1-125BAG1A	Snack Machine:RB1-125BAG1A		WIZnet	RB1-125BAG1A
68	2	2	Y1, Y2	16MHz	Device:Crystal_GND2	Crystal:Resonator_SMD_muRata_CSTxExxV-3Pin_3.0x1.1mm_HandSoldering	~	Murata	CSTCE16M0V53C-R0
69	1	1	Y3	25MHz	Device:Crystal_GND24	Crystal:Crystal_SMD_SeikoEpson_TSX3225-4Pin_3.2x2.5mm_HandSoldering	~	EPSON	TSX-3225 25.0000MF10P-C0

Extra
70	1	1						Amphenol Anytek	TJ0851560000G
71	1	0						Phoenix Contact	1935226
72	1	1		1A Fuse						needs to be mini fuse
73	1	1		0.1” vertical header male				Sullins Connector Solutions	PREC040SFAN-RC
74	2	2		0.1” vertical header female				Chip Quik Inc.	HDR100IMP40F-G-V-TH
75	1	1						Molex	0050579405