## Sheet1
Item	Qty	Populate?	Reference(s)	Value	LibPart	Footprint	Datasheet	Manufacturer	Part Number
1	1	1	C1	2.2uF 35V	Device:C	Capacitor_SMD:C_0603_1608Metric_Pad1.05x0.95mm_HandSolder	~	TDK	C2012X7R1V225K085AC
2	1	1	C2	2.2uF 10V	Device:C	Capacitor_SMD:C_0603_1608Metric_Pad1.05x0.95mm_HandSolder	~	Samsung Electro-Mechanics	CL21B225KPFNNNE
3	2	1	C3, C4	10uF 10V	Device:C	Capacitor_SMD:C_0603_1608Metric_Pad1.05x0.95mm_HandSolder	~	AVX	0603ZD106KAT2A
4	5	1	C5, C23, C25, C31, C32	22pF	Device:C	Capacitor_SMD:C_0603_1608Metric_Pad1.05x0.95mm_HandSolder	~
5	8	0	C6, C7, C8, C9, C17, C18, C19, C20	OPEN	Device:C	Capacitor_SMD:C_0603_1608Metric_Pad1.05x0.95mm_HandSolder	~
6	9	1	C10, C11, C12, C13, C14, C15, C24, C28, C30	100nF	Device:C	Capacitor_SMD:C_0603_1608Metric_Pad1.05x0.95mm_HandSolder	~
7	4	1	C16, C26, C27, C29	1uF	Device:C	Capacitor_SMD:C_0603_1608Metric_Pad1.05x0.95mm_HandSolder	~
8	8	1	C21, C22, C34, C35, C37, C38, C39, C40	0.1uF	Device:C	Capacitor_SMD:C_0603_1608Metric_Pad1.05x0.95mm_HandSolder	~
9	3	1	C33, C36, C41	10uF	Device:C	Capacitor_SMD:C_0603_1608Metric_Pad1.05x0.95mm_HandSolder	~
10	2	1	C42, C44	6.8nF	Device:C	Capacitor_SMD:C_0603_1608Metric_Pad1.05x0.95mm_HandSolder	~
11	2	1	C43, C45	10nF	Device:C	Capacitor_SMD:C_0603_1608Metric_Pad1.05x0.95mm_HandSolder	~
12	8	1	C46, C47, C48, C49, C50, C51, C52, C53	1uF 50V	Device:C	Capacitor_SMD:C_0603_1608Metric_Pad1.05x0.95mm_HandSolder	~	Samsung	CL10A105KB8NNNC
13	8	1	D1, D3, D9, D10, D11, D12, D13, D14	50V 2A	Device:D	Snack Machine:D_SMB_Handsoldering_Lite	~	ON Semiconductor	ES2A
14	2	1	D2, D4	D	Device:D	Diode_SMD:D_1206_3216Metric_Pad1.42x1.75mm_HandSolder	~	Bourns	CD1206-S01575
15	2	1	D5, D6	YELLOW	Device:LED	LED_SMD:LED_0603_1608Metric_Pad1.05x0.95mm_HandSolder	~
16	2	1	D7, D8	D_Schottky	Device:D_Schottky	Diode_SMD:D_SOD-323	~	Toshiba Semiconductor and Storage	CUS10S40,H3F
17	1	1	F1	1A	Device:Fuse	Snack Machine:Keystone_3544-2	~	Keystone Electronics	3544-2
18	1	1	F2	500mA	Device:Polyfuse	Snack Machine:MF-MSMF050-2	~	Bourns	MF-MSMF050-2
19	1	1	FB1	600R@100MHz	Device:Ferrite_Bead	Inductor_SMD:L_0603_1608Metric_Pad1.05x0.95mm_HandSolder	~	TDK	MPZ1608S601ATA00
20	2	1	FB2, FB3	Ferrite_Bead	Device:Ferrite_Bead	Inductor_SMD:L_0805_2012Metric_Pad1.15x1.40mm_HandSolder	~	Murata	BLM21PG221SN1D
21	4	0	H1, H2, H3, H4	MountingHole_Pad	Mechanical:MountingHole_Pad	MountingHole:MountingHole_3.5mm_Pad	~
22	2	1	J1, J5	MDB	Connector_Generic:Conn_02x03_Top_Bottom	Connector_Molex:Molex_Mini-Fit_Jr_5566-06A_2x03_P4.20mm_Vertical	~
23	1	1	J2	Power Screw Terminal	Connector:Screw_Terminal_01x02	TerminalBlock_Phoenix:TerminalBlock_Phoenix_PT-1,5-2-5.0-H_1x02_P5.00mm_Horizontal	~		277-1667-ND
24	1	1	J3	RFID Serial Connector	Connector:Conn_01x05_Female	Connector_PinHeader_2.54mm:PinHeader_1x05_P2.54mm_Vertical	~
25	1	1	J4	RFID Led Connector	Connector:Conn_01x03_Female	Connector_PinHeader_2.54mm:PinHeader_1x03_P2.54mm_Vertical	~
26	1	1	J6	Conn_01x02	Connector_Generic:Conn_01x02	Connector_JST:JST_XH_B02B-XH-A_1x02_P2.50mm_Vertical	~
27	1	1	J7	LCD EXP1	Connector_Generic:Conn_02x05_Odd_Even	Connector_PinHeader_2.54mm:PinHeader_2x05_P2.54mm_Vertical	~
28	1	1	J8	LCD EXP2	Connector_Generic:Conn_02x05_Odd_Even	Connector_PinHeader_2.54mm:PinHeader_2x05_P2.54mm_Vertical	~
29	2	1	J9, J17	AVR-ISP-6	Connector:AVR-ISP-6	Connector_PinHeader_2.54mm:PinHeader_2x03_P2.54mm_Vertical	~
30	1	1	J10	Row Screw Terminal	Connector:Screw_Terminal_01x08	TerminalBlock_Phoenix:TerminalBlock_Phoenix_PT-1,5-8-5.0-H_1x08_P5.00mm_Horizontal	~		277-1583-ND
31	1	1	J11	Column Screw Terminal	Connector:Screw_Terminal_01x08	TerminalBlock_Phoenix:TerminalBlock_Phoenix_PT-1,5-8-5.0-H_1x08_P5.00mm_Horizontal	~		277-1583-ND
32	1	1	J12	Display Serial Header	Connector_Generic:Conn_02x05_Odd_Even	Connector_PinSocket_2.54mm:PinSocket_2x05_P2.54mm_Vertical	~
33	1	1	J13	RFID_CONNECTOR	Connector:Conn_01x05_Male	Connector_PinHeader_2.54mm:PinHeader_1x05_P2.54mm_Vertical	~
34	1	1	J14	Large Display Header	Connector_Generic:Conn_02x15_Counter_Clockwise	Connector_PinSocket_2.54mm:PinSocket_2x15_P2.54mm_Vertical	~
35	1	1	J16	USB_B_Micro	Connector:USB_B_Micro	Snack Machine:Amphenol_10118193-0001LF	~	Amphenol FCI	10118193-0001LF
36	1	1	J18	Conn_02x02_Odd_Even	Connector_Generic:Conn_02x02_Odd_Even	Connector_PinHeader_2.54mm:PinHeader_2x02_P2.54mm_Vertical	~
37	2	1	JP1, JP2	SolderJumper_2_Open	Jumper:SolderJumper_2_Open	Jumper:SolderJumper-2_P1.3mm_Open_TrianglePad1.0x1.5mm	~
38	1	1	Q1	P-CH 30V 3.8A	Device:Q_PMOS_GSD	Snack Machine:SOT-23_Handsoldering_Lite	~	Diodes Incorporated	DMP3099L-7
39	8	1	Q2, Q19, Q20, Q21, Q22, Q23, Q24, Q25	Q_NMOS_SGD	Device:Q_NMOS_GSD	Snack Machine:TSOT-23_HandSoldering_Lite	~	ON Semiconductor	NTR4003NT1G
40	8	1	Q3, Q4, Q5, Q6, Q11, Q12, Q13, Q14	P-CH 30V 3.8A	Device:Q_PMOS_GSD	Snack Machine:TSOT-23_HandSoldering_Lite	~	Diodes Incorporated	DMP3099L-7
41	9	1	Q7, Q8, Q9, Q10, Q15, Q16, Q17, Q18, Q26	MMBT3904	Transistor_BJT:MMBT3904	Snack Machine:SOT-23_Handsoldering_Lite	https://www.fairchildsemi.com/datasheets/2N/2N3904.pdf
42	10	1	R1, R2, R8, R9, R10, R11, R13, R14, R15, R16	0R	Device:R	Resistor_SMD:R_0603_1608Metric_Pad1.05x0.95mm_HandSolder	~
43	4	1	R3, R4, R12, R65	10K	Device:R	Resistor_SMD:R_0603_1608Metric_Pad1.05x0.95mm_HandSolder	~
44	20	1	R5, R7, R17, R18, R20, R22, R24, R25, R26, R27, R29, R30, R35, R36, R37, R39, R40, R41, R42, R43	1K	Device:R	Resistor_SMD:R_0603_1608Metric_Pad1.05x0.95mm_HandSolder	~
45	3	1	R6, R55, R64	1M	Device:R	Resistor_SMD:R_0603_1608Metric_Pad1.05x0.95mm_HandSolder	~
46	21	1	R19, R31, R32, R34, R44, R45, R46, R47, R48, R49, R50, R51, R59, R60, R61, R62, R63, R79, R80, R81, R82	1k	Device:R	Resistor_SMD:R_0603_1608Metric_Pad1.05x0.95mm_HandSolder	~
47	15	1	R21, R28, R33, R52, R53, R54, R67, R69, R70, R71, R72, R83, R84, R85, R86	10k	Device:R	Resistor_SMD:R_0603_1608Metric_Pad1.05x0.95mm_HandSolder	~
48	2	1	R23, R38	0.1R 1%	Device:R	Resistor_SMD:R_0805_2012Metric_Pad1.15x1.40mm_HandSolder	~
49	2	1	R56, R57	22R	Device:R	Resistor_SMD:R_0603_1608Metric_Pad1.05x0.95mm_HandSolder	~
50	1	1	R58	R	Device:R	Resistor_SMD:R_0603_1608Metric_Pad1.05x0.95mm_HandSolder	~
51	2	1	R66, R68	470	Device:R	Resistor_SMD:R_0603_1608Metric_Pad1.05x0.95mm_HandSolder	~
52	1	1	R73	12.1k	Device:R	Resistor_SMD:R_0603_1608Metric_Pad1.05x0.95mm_HandSolder	~
53	4	1	R74, R75, R76, R77	49.9	Device:R	Resistor_SMD:R_0603_1608Metric_Pad1.05x0.95mm_HandSolder	~
54	1	1	R78	10	Device:R	Resistor_SMD:R_0603_1608Metric_Pad1.05x0.95mm_HandSolder	~
55	1	1	R87	OPEN	Device:R	Resistor_SMD:R_0603_1608Metric_Pad1.05x0.95mm_HandSolder	~
56	2	1	R88, R89	4.7k	Device:R	Resistor_SMD:R_0603_1608Metric_Pad1.05x0.95mm_HandSolder	~
57	2	1	RV1, RV2	CG0603MLC	Device:Varistor_US	Resistor_SMD:R_0603_1608Metric_Pad1.05x0.95mm_HandSolder	~	Bourns	CG0603MLC-05E
58	1	1	SW1	SW_SPST	Switch:SW_SPST	Button_Switch_SMD:SW_SPST_FSMSM		TE Connectivity	FSMSM
59	1	1	U1	MEZD71201A-F	Regulator_Linear:uA7805	Snack Machine:mEZD71201A	~
60	1	1	U2	MEZD71202A-G	Regulator_Linear:uA7805	Snack Machine:mEZD71201A	~
61	1	1	U3	ATmega2560-16AU	MCU_Microchip_ATmega:ATmega2560-16AU	Package_QFP:TQFP-100_14x14mm_P0.5mm	http://ww1.microchip.com/downloads/en/DeviceDoc/Atmel-2549-8-bit-AVR-Microcontroller-ATmega640-1280-1281-2560-2561_datasheet.pdf
62	1	1	U4	INA180B3	Snack_Machine:INA180B3	Package_TO_SOT_SMD:SOT-23-5_HandSoldering
63	1	1	U5	INA219	Snack_Machine:INA219	Package_TO_SOT_SMD:TSOT-23-8_HandSoldering
64	1	1	U6	ATmega16U2-MU	MCU_Microchip_ATmega:ATmega16U2-MU	Package_DFN_QFN:QFN-32-1EP_5x5mm_P0.5mm_EP3.1x3.1mm	http://ww1.microchip.com/downloads/en/DeviceDoc/doc7799.pdf
65	1	1	U7	74AHC1G125	Snack_Machine:74AHC1G125	Package_TO_SOT_SMD:SOT-23-5_HandSoldering
66	1	1	U8	W5500	Snack_Machine:W5500	Package_QFP:TQFP-48_7x7mm_P0.5mm
67	1	1	U9	RB1-125BAG1A	Snack_Machine:RB1-125BAG1A	Snack Machine:RB1-125BAG1A
68	2	1	Y1, Y2	16MHz	Device:Crystal_GND2	Crystal:Resonator_SMD_muRata_CSTxExxV-3Pin_3.0x1.1mm_HandSoldering	~	Murata	CSTCE16M0V53C-R0
69	1	1	Y3	25MHz	Device:Crystal_GND24	Crystal:Crystal_SMD_SeikoEpson_TSX3225-4Pin_3.2x2.5mm_HandSoldering	~	EPSON	TSX-3225 25.0000MF10P-C0

Extra